## oresat-proto-card.csv
Bill Of Materials for LED Solar Simulator
source file: SolarSimulator.sch
Last modified: 2020/02/06
PCB version: 2.0 |  | P/DNP = | Place/Do Not Place (DNP is for final production boards)
BOM revision: 2.0 |  | Generic = | Any generic part with the same characteristics are OK (e.g., bypass cap)
Cnt | Part References | Mfg | Mfg PN | Description | Generic | Dist | Dist Part Number
1 | R4 | Yageo | RC0402FR-07100KL | Resistor | Y | Digi-Key | 311-100KLRCT-ND
9 | C1, C2, C3,C4, C5, C6, C10, C11, C12 | Murata | GRM155R62A104KE14D | Capacitor | Y | Digi-Key | 490-10458-1-ND
4 | RT1, RT2, RT3, RT4 | TDK | NTCG103JF103FT1 | NTC Thermistor | N | Digi-Key | 445-2550-1-ND
6 | R3, R29, R11, R12, R13, R14 | Yageo | RC0402FR-0710KL | Resistor | Y | Digi-Key | 311-10.0KLRCT-ND
3 | C13, C14, C15 | AVX | 22201C106MAT2A | Capacitor | Y | Digi-Key | 478-9622-1-ND
3 | R21, R22, R23 | Panasonic | ERA-3AEB113V | Resistor | Y | Digi-Key | P11KDBCT-ND
3 | R5, R7, R9 | Panasonic | ERA-2AEB133X | Resistor | Y | Digi-Key | P13KDCCT-ND
3 | C7, C8, C9 | Murata | GRM188R71H154KAC4D | Capacitor | Y | Digi-Key | 490-16332-1-ND
3 | L1, L2, L3 | Amgis | SH150S-1.02-168 | Inductor | N | Digi-Key | TE2201CT-ND
6 | R15, R16, R17, R28, R30, R31 | Yageo | RC0402FR-071KL | Resistor | Y | Digi-Key | 311-1.00KLRCT-ND
3 | R18, R19, R20 | Panasonic | ERJ-6DQJR30V | Resistor | Y | Digi-Key | P19247CT-ND
2 | R1,R2 | Yageo | 311-4.7KJRCT-ND | Resistor | Y | Digi-Key | 311-4.7KJRCT-ND
3 | R6, R8, R10 | Stackpole | RMCF0402FT590K | Resistor | Y | Digi-Key | RMCF0402FT590KCT-ND
3 | D1, D2, D3 | Micro | SS2150-LTP | Schotkey Diode | N | Digi-Key | SS2150-LTPMSCT-ND
4 | U$8, U$7, U$9, U$10 | Plusrite | 3301 | G4 Incandescent Bulb | N | 1000Bulbs | Q-G412V102130
1 | U4 | Microchip | MCP4728T-E/UN | I2C DAC | N | Digi-Key | MCP4728T-E/UNCT-ND
1 | Q1 | Diodes | DMN6068SE | NFET | N | Digi-Key | DMN6068SE-13CT-ND
3 | R24, R25, R26 | DNP | DNP | Resistor | Y
1 | J1 | Conec | PJ-102B | Barrel Jack | N | Digi-Key | 626-1968-ND
1 | J2 | SwitchCraft | RAPC722BKZ | Barrel Jack | N | Digi-Key | SC3832-ND
15 | GREEN1-GREEN15 | Cree | XQEGRN-00-0000-000000D03 | Green LED | N | Digi-Key | XQEGRN-00-0000-000000D03CT-ND
15 | RED1-RED15 | Cree | XQERED-00-0000-000000701 | Red LED | N | Digi-Key | XQERED-00-0000-000000701CT-ND
15 | BLUE1-BLUE15 | Cree | XQEROY-00-0000-000000L01 | Blue LED | N | Digi-Key | XQEROY-00-0000-000000L01CT-ND
3 | U1,U2,U3 | Texas Instruments | TPS92512DGQR | Constant Current LED Driver | N | Digi-Key | 296-41002-1-ND
VERSION INFO
Rev | Date
2 | 2020-02-06
1 | ??