## 1u_panel
Part | Qty | Value | Package | Description | DIS | DPN | MFR | MPN
C1, C3, C6, C7, C9, C17, C22 | 7 | .1u | 0402 | Capacitor | Digi-key | 1276-1001-1-ND | Samsung | CL05B104KO5NNNC
C2 | 1 | 10n | 0402 | Capacitor | Digi-key | 1276-1028-1-ND | Samsung | CL05B103KB5NNNC
C4 | 1 | 10u | 1206 | Capacitor | Digi-key | 445-175273-1-ND | TDK | CGA5L1X8L1C106K160AC
C10, C12 | 2 | 10u | 0805 | Capacitor | Digi-Key | 1276-6456-1-ND | Samsung | CL21A106KPFNNNG
C11, C16 | 1 | 20p | 0402 | Capacitor | Digi-Key | 1276-6601-1-ND | Samsung | CL05C200JB51PNC
C13 | 1 | 22u | 0603 | Capacitor | Digi-Key | 490-7611-1-ND | Samsung | GRM188R60J226MEA0D
C15, C19 | 2 | 22u | 0805 | Capacitor | Digi-key | 490-6468-1-ND | Murata | GRM21BE70G226ME51L
C20 | 1 | 10u | 0603 | Capacitor | Digi-key | 1276-1119-1-ND | samsung | CL10A106MQ8NNNC
CF2 | 1 | J-HARWIN-M55-6021242R | J-HARWIN-M55-6021242R | Connector | Digi-key | 952-3851-1-ND | Harwin | M55-6021242R
CF3 | 1 | 2MM-RA-1X12 | 2MM-RA-1X12 | Connector
D1, D2 | 2 | 1N4448HLP-7 | D-00402 | Diode | Digi-Key | 1N4448HLPDICT-ND | Diodes Inc | 1N4448HLP-7
D3 | 0 | NP | DO214AC | Diode | Digi-Key | 497-12286-1-ND | ST | STPS1L40AY
L1 | 1 | 1.5 uH | Nonstandard | Inductor | Digi-key | 308-2518-1-ND | Sumida | 0410CDMCCDS-1R5MC
L2 | 1 | 10u | 4848 | Inductor | Digi-Key | 732-1025-1-ND | Wurth | 744042100
LED1 | 1 | RED | 0603 | RED SMD LED | Digi-Key | 475-2512-1-ND | Osram | LS Q976-NR-1
R1 | 1 | 470k | 0402 | Resistor | Digi-Key | CRGCQ0402F470K | TE | A129659CT-ND
R2 | 1 | 100k | 0402 | Resistor | Digi-Key | P100KDECT-ND | Panasonic | ERA-2AED104X
R3, R4, R14 | 3 | 4.7k | 0402 | Resistor | Digi-Key | RHM4.7KBHCT-ND | Rohm Semiconductor | TRR01MZPF4701
R5 | 1 | .1 | 0402 | Resistor | Digi-Key | 408-1447-1-ND | SuSumu | RL0510S-R10-F
R9 | 0 | NP | 0402 | Resistor | Digi-Key | 1276-4275-1-ND | Samsung | RC1005F6653CS
R10 | 1 | 82.5k | 0603 | Resistor | Digi-Key | YAG2815CT-ND | Yageo | RC0201FR-0782K5L
R11 | 0 | NP | 0402 | Resistor | Digi-Key | 1276-4275-1-ND | Samsung | RC1005F6653CS
R12 | 1 | 14.2k | 0402 | Resistor | Digi-Key | 541-4464-1-ND | Vishay | TNPW040214K2BEED
R8, R13, R17 | 3 | 10k | 0402 | Resistor | Digi-Key | RG10P10.0KDCT-ND | SuSumu | RG1005P-103-D-T10
R15 | 1 | 0 | 0805 | Resistor | Digi-Key | RHM0.0ARCT-ND | Rohm | MCR10EZPJ000
R16 | 1 | 2k | 0603 | Resistor | Digi-Key | P2.0KDBCT-ND | Panasonic | ERA-3AEB202V
U1, U7, U8, U9 | 4 | LTC4411 | SOT23-5 | Diode | Digi-Key | LTC4411ES5#TRMPBFCT-ND | Linear Technology | LTC4411ES5#TRMPBF
U2 | 1 | TCAN330 | SOT23-8 | GPIO Expander | Digi-Key | 296-44211-1-ND | Texas Instruments | TCAN330GDCNT
U3 | 1 | LT1618EMSTRPBF | MSOP-10 | DC/DC Boost Conv | Digi-Key | LT1618EMS#TRPBFCT-ND | Linear Technology | LT1618EMS#TRPBF
U4 | 1 | INA226AIDGSR | DGS10 | V/I monitor | Digi-Key | 296-29034-1-ND | Texas Instruments | INA226AIDGSR
U5 | 1 | MAX5805BAUBT | SOP50P490X110-10N | DAC | Digi-Key | MAX5805BAUB+-ND | Maxim Integrated | MAX5805BAUB+T
U6 | 1 | STM32F042K6 | QFP32-7X7 | MCU | Digi-Key | STM32F042K6T7-ND | STMicroelectronics | STM32F042K6T7
U10 | 1 | TPS63070 | TPS63070X | 3.3V Reg | Digi-Key | 296-44874-1-ND | Texas Instruments | TPS63070RNMR
X1 | 1 | 16MHZ- | CRYSTAL-2.5x2mm | CLK Crystal | Digi-Key | XC2181CT-ND | ECS Inc. | ECS-160-10-36Q-ES-TR