## oresat-proto-card.csv
Bill Of Materials for OreSat Solar Simulator
source file: SolarSimulator.sch
Last modified: 2019/03/25
PCB version: 1.0 |  |  | P/DNP = | Place/Do Not Place (DNP is for final production boards)
BOM revision: 0 |  |  | Generic = | Any generic part with the same characteristics are OK (e.g., bypass cap)
Cnt | Part References | P/DNP | Mfg | Mfg PN | Description | Generic | Dist | Dist Part Number
15 | Blue1-Blue15 | P | Cree | XQEBLU-H2-0000-000000Z01 | 465 nm LED | N | Digi-Key | XQEBLU-H2-0000-000000Z01TR-ND
15 | Red1-Red15 | P | Cree | XQERED-H2-0000-000000301 | 620 nm LED | N | Digi-Key | XQERED-H2-0000-000000301TR-ND
15 | Green1-Green15 | P | Cree | XQEGRN-H2-0000-000000B01 | 520 nm LED | N | Digi-Key | XQEGRN-H2-0000-000000B01CT-ND
3 | C1, C6, C8 | P | TDK | C5750X7T2W105K250KA | Bypass capacitor for Vin | Y | Digi-Key | 445-7777-1-ND
3 | C3, C7, C10 | P | Samsung | CL10B103KB8NNNC | Bootstrap capacitor | Y | Digi-Key | 1276-1009-1-ND
3 | C2, C9, C12 | P | Samsung | CL10B104KB8NNNC | Bypass capacitor for VCC | Y | Digi-Key | 1276-1000-1-ND
3 | C4, C5, C11 | P | Murata Electronics | GRM32EC72A106KE05L | Filter capacitor for LED array | Y | Digi-Key | 490-16266-1-ND
3 | R1, R4, R5 | P | Yageo | RC0603FR-07604KL | Resistor. Selects switching frequency | Y | Digi-Key | 311-604KHRCT-ND
3 | R2, R3, R6 | P | Vishay | WSL2010R1370FBA | Current sense resistor | Y | Digi-Key | WSL2010R1370FBA-ND
3 | L1, L2, L3 | P | Bourns | SRR1260-221K | Filter inductor | Y | Digi-Key | SRR1260-221KCT-ND
3 | D1, D2, D3 | P | Comchip | CGRA4004-G | Flyback diode | Y | Digi-Key | 641-1017-1-ND
3 | U1,U2,U3 | P | TI | LM3404HVMRX/NOPB | LED Driver | N | Digi-Key | LM3404HVMRX/NOPBCT-ND
2 | PCB1 | P | Gravitech | 15Fx1-254mm | Connectors for PCB1 as daughter board. 1x15 | Y | Mouser | 992-15FX1-254MM
1 | PCB1 | P | Arduino | N/A | Arduino Nano. Generic versions can be used if same dimensions | Y | N/A | N/A
VERSION INFO
Rev | Date | Notes